## Sheet1
Qty | P/NP | Parts | MFR | MPN | Description | Generic | Module | Stock | DIST | DPN | DIST2 | DPN2 | NOTES | ORDER QTY | Order | Current Inventory
1 | P | C1 | KYOCERA AVX | KGM05AR71C103KH | SMD 10n capacitor 1206_3216Metric | Y | N/A |  | Digi-Key | 478-KGM05AR71C103KHCT-ND |  |  |  | 2 | 16 | 18
1 | P | C2 | KYOCERA AVX | KGM31BCG1H152JT | SMD 1.5n capacitor 1206_3216Metric | Y | N/A |  | Digi-Key | 478-KGM31BCG1H152JTCT-ND |  |  |  | 2 | 1 | 5
3 | P | C3, C4, C6 | Samsung Electro-Mechanics | CL31B104KCFNNNE | SMD 100n capacitor 1206_3216Metric | Y | N/A |  | Digi-Key | 1276-1151-1-ND |  |  |  | 6
1 | P | C5 | Samsung Electro-Mechanics | CL31A106KQHNNNE | SMD 10u capacitor 1206_3216Metric | Y | N/A |  | Digi-Key | 1276-1079-1-ND |  |  |  | 2
4 | P | D1, D2, D3, D4 | Visual Communications Company - VCC | CMD15-21VRD/TR8 | SMD red diode 1206_3216Metric | Y | N/A |  | Digi-Key | L62301CT-ND |  |  |  | 8 |  | 19
1 | P | J1 | SparkFun | PRT-10811 | BarrelJack Connector 6941xx301002 | Y | N/A |  | Mouser | 474-PRT-10811 |  |  |  | 2 |  | 22
5 | P | R2, R5, R6, R7, R8 | Stackpole Electronics Inc | RNCP1206FTD10K0 | SMD 10k resistor 1026_3216Metric | Y | N/A |  | Digi-Key | RNCP1206FTD10K0CT-ND |  |  |  | 10 | 4 | 0
2 | P | R3, R4 | Rohm Semiconductor | KTR18EZPF1004 | SMD 1M resistor 1206_3216Metric | Y | N/A |  | Digi-Key | RHM1MAICT-ND |  |  |  | 4 | 5 | 5
1 | P | U1 | Texas Instruments | NE555D | NE555D SOIC-8_3.9X4.9mm_P1.27mm | Y | N/A |  | Digi-Key | 296-16792-ND |  |  |  | 2 | 1
1 | P | U2 | Texas Instruments | SN74LS174D | 74LS174 D-FF SOIC-16W_3.9x9.9mm_P1.27mm | Y | N/A |  | Digi-Key | 296-33971-5-ND |  |  |  | 2 | 0
1 | P | U3 | Texas Instruments | SN74HC86D | 74HC86 XOR SOIC-14_3.9x8.7mm_P1.27mm | Y | N/A |  | Digi-Key | 296-8374-5-ND |  |  |  | 2 | 2 | 2
| P | [12 empty] | 0 | 1
| P | [12 empty] | 0 | 0 | 1
| P | [12 empty] | 0 | 2 | 1
| P | [12 empty] | 0 |  | 0
| P | [12 empty] | 0 | 9 | 11
| P | [12 empty] | 0
| P | [12 empty] | 0
| P | [12 empty] | 0 |  | 5
| P | [12 empty] | 0
| P | [12 empty] | 0
| P | [12 empty] | 0 | 5
| P | [12 empty] | 0 | 1
| P | [12 empty] | 0 | 2
| P | [12 empty] | 0 |  | 6
| P | [12 empty] | 0 | 1
0
50
0